## EmbeddedControlSystem_Hengeveld
Embedded Controller BoM |  |  | Matthew Hengeveld ¦ 8534331
Component | Description | Designator | Quantity | Package / Case | Digikey Part Number | Manufacturer Part Number | Manufacturer Part Number
BU2032 Battery |  | BAT1 | 1 |  | BU2032-1-HD-G | MPD (Memory Protection Devices) | BU2032-1-HD-G
BLUE LED | SMD mono-color Chip LED, WL-SMCW, Red | BEAT1 | 1 | 0805 | 732-4982-1-ND | Wurth Electronics Inc. | 150080BS75000
100nF | Chip Capacitor, 100 nF, +/- 10%, 50 V, -55 to 125 degC, 0805, RoHS, Tape and Reel | C22, C23, C24, C25 | 4 | 0805 | 732-13195-1-ND | Wurth Electronics Inc. | 885382207007
100nF | Chip Capacitor, 100 nF, +/- 10%, 50 V, -55 to 125 degC, 0603 (1608 Metric), RoHS, Tape and Reel | C1, C2, C3, C4, C5, C6, C11, C14, C16, C17, C20, C21, C26, C27, C28, C32, C34, C35, C36, C38, C39, C44, C45, C46, C49, C50, C53, C56, C57, C58, C60, C63, C66, C64, C65 | 34 | 0603 | 732-8013-1-ND | Wurth Electronics Inc. | 885012206095
4.7uF | Chip Capacitor, 4.7 uF, +/- 20%, 100 V, -55 to 125 degC, 1210 (3225 Metric), RoHS, Tape and Reel | C7, C8 | 2 | 1210(3225Metric) | 1276-3179-1-ND | Samsung Electro-Mechanics | CL31B475KBHNFNE
22uF | Chip Capacitor, 4.7 uF, +/- 20%, 100 V, -55 to 125 degC, 1210 (3225 Metric), RoHS, Tape and Reel | C9, C10 | 2 | 1210(3225Metric) | 1276-1855-1-ND | Samsung Electro-Mechanics | CL32B226KOJNNNE
10nF |  | C12, C19, C37, C40, C41, C48, C51, C52, C61 | 9 | 0603 | 732-8007-1-ND | Wurth Electronics Inc. | 885012206089
4.7pF |  | C13 | 1 | 603 | 732-7772-1-ND | Wurth Electronics Inc. | 885012006030 .
1uF |  | C15, C33 | 2 | 0805 | 732-7672-1-ND | Wurth Electronics Inc. | 885012207078
3.3uF | Chip Capacitor, 4.7 uF, +/- 20%, 100 V, -55 to 125 degC, 1210 (3225 Metric), RoHS, Tape and Reel | C18 | 1 | 1210(3225Metric) | 1276-2729-1-ND | Samsung Electro-Mechanics | CL31A335KOCLNNC
47pF |  | C29, C31 | 2 | 0603 | 399-16402-1-ND | KEMET | C0603C470K5RAC7867
47nF |  | C30 | 1 | 0805 | 732-8078-1-ND | Wurth Electronics Inc. | 885012207096
100uF | Aluminum Electrolytic Capacitor, UD Series, Low Impedance, 100 uF, 35 V, + / - 20%, -55 to 105 degC, Chip Type, 8 x 10 mm D x L, Pb-Free, Reel | C42, C43, C54, C55, C62 | 5 | 6.60mm x 6.60mm | 1189-1620-1-ND | Rubycon | 35TZV100M6.3X8
470nF |  | C47, C59 | 2 | 0603 | 587-3170-1-ND | Taiyo Yuden | UMK107B7474KA-TR
SL44HE | Schottky Power Rectifier, 2-Pin SMC, 40V, 8A | D1 | 1 | DO-214AB (SMC) | SL44HE3_A/HGICT-ND | Vishay Semiconductor Diodes Division | SL44HE3_A/H
MMBZ20 | Transient Voltage Suppressor Diode Array, Dual Common Anode Diodes for ESD Protection, 3-Pin SOT-23, Pb-Free, Tape and Reel | D2, D3 | 2 | SOT-23-3 | MMBZ20VALT1GOSCT-ND | ON Semiconductor | MMBZ20VALT1G
Headers | Headers, 2,3,4,6 -Pin, Breakaway 40-pin headers | DCM1, DCM2, JMP1, JMP2, P2, P5, P8, P9, P10, P11, P7, P12, P13, P17, P18 | 15 |  | S1011EC-40-ND | Sullins Connector Solutions | PRPC040SAAN-RC
1734354-1 | D-Subminiature Socket, Pitch 1.385 mm, 9 Position, Height 12.5 mm, Tail Length 3.2 mm, RoHS, Tray | J1 | 1 |  | 609-5192-ND | Amphenol ICC (FCI) | LD09S33E4GV00LF
74404064047 | WE-LQS SMD Power Inductor, L=4.7 µH | L1 | 1 | 6.00mm x 6.00mm | 732-5546-1-ND | Wurth Electronics Inc. | 74404064047
LCD Module | Header, 16-Pin | LCD1 | 1 |  | NHD-0216K1Z-NSB-FBW-L-ND | Newhaven Display Intl | NHD-0216K1Z-NSB-FBW-L
RED LED | SMD mono-color Chip LED, WL-SMCW, Red | LEDRX1, MTR1, MTR2 | 3 | 0805 | 732-4984-1-ND | Wurth Electronics Inc. | 150080RS75000
GREEN LED | SMD mono-color Chip LED, WL-SMCW, Red | LEDTX1, PWR1 | 2 | 0805 | 732-4986-1-ND | Wurth Electronics Inc. | 150080VS75000
Nucleo | STM32F303 Nucleo Development Board | P1 | 1 |  | 497-15105-ND | STMicroelectronics | NUCLEO-F303RE
2PIN_SCREW_TERM_3_5MM |  | P3 | 1 |  | ED2740-ND | On Shore Technology Inc. | OSTTE020104
Barrel Jack |  | P4 | 1 |  | CP-202AH-ND | CUI Inc. | PJ-202AH
Header 10X2 RIGHT | Header, 10-Pin, Dual row, Right Angle | P6 | 1 |  | 952-3283-ND | Harwin Inc. | M20-9951045
Header 8X2 Right | Header, 8-Pin, Dual row, Right Angle | P14, P15, P16 | 3 |  | S2111EC-08-ND | Sullins Connector Solutions | PRPC008DBAN-M71RC
2N7002,215 | N-Channel Trench MOSFET, 60 V, 0.3 A, 3-Pin SOT23, Tape and Reel | Q1 | 1 |  | 785-1000-1-ND | Alpha & Omega Semiconductor Inc. | AO3400A
0R |  | R1, R17, R18, AI1, AI2, BI1, BI2, JMP3, M1, M2 | 10 | 0603 | RMCF0603ZT0R00CT-ND | Stackpole Electronics Inc | RMCF0603ZT0R00
470R |  | R2, R8 | 2 | 0603 | 311-470GRCT-ND | Yageo | RC0603JR-07470RL
3K3 |  | R3, R4 | 2 | 0603 | A129543CT-ND | TE Connectivity Passive Product | CRGH0603F3K3
56K 1% |  | R5 | 1 | 0603 | 311-56KHRCT-ND | Yageo | RC0603FR-0756KL
10k 1% |  | R6,R25, R26, R27, R31, R32, R34, R39, R40, R49 | 10 | 0603 | RNCP0603FTD10K0CT-ND | Stackpole Electronics Inc | RNCP0603FTD10K0
0R05 1W |  | R7, R9 | 2 | 2512 | 696-1661-1-ND | Riedon | CSR25120R05F
10R |  | R10, R11 | 2 | 0603 | RMCF0603JT10R0CT-ND | Stackpole Electronics Inc | RMCF0603JT10R0
1.2K |  | R12 | 1 | 0603 | RMCF0603JT1K20CT-ND | Stackpole Electronics Inc | RMCF0603JT1K20
680R |  | R13 | 1 | 0603 | RHM680DCT-ND | Rohm Semiconductor | ESR03EZPJ681
62R |  | R14, R15 | 2 | 1206 | P62ALCT-ND | Panasonic Electronic Components | ERJ-P08J620V
10K | Square Trimpot Trimming Potentiometer, 100 KOhm, 0.25 W, -55 to 125 degC, 3-Pin THD, RoHS, Tube | R16 | 1 | PV36 | 490-2926-ND | Bourns Inc. | PV36Y502C01B00
100K |  | R19, R38 | 2 | 0603 | CR0603-JW-104ELFCT-ND | Bourns Inc. | CR0603-JW-104ELF
1K |  | R20, R21, R22, R33 | 4 | 0603 | RHM1.0KDCT-ND | Rohm Semiconductor | ESR03EZPJ102
0R22 1W | Low Ohmic Thick Film Chip Resistor, 0.47 Ohm, -55 to 125 degC, 2-Pin SMD, RoHS, Tape | R23, R24 | 2 | 2512 | CRL2512-JW-R220ELFCT-ND | Bourns Inc. | CRL2512-JW-R220ELF
1M |  | R28 | 1 | 0603 | A130109CT-ND | TE Connectivity Passive Product | CRGCQ0603J1M0
330R |  | R29, R30 | 2 | 0603 | CR0603-JW-331ELFCT-ND | Bourns Inc. | CR0603-JW-331ELF
47K |  | R35, R36 | 2 | 0603 | CR0603-JW-473ELFCT-ND | Bourns Inc. | CR0603-JW-473ELF
100R |  | R37, R41, R42 | 3 | 0603 | A121538CT-ND | TE Connectivity Passive Product | CRGH0603J100R
8RES_ISO_ARRAY | 4 Resistor Array, Isolated, 1K | R43, R44, R45, R46, R47, R48 | 6 | 1206 | Y4102CT-ND | Panasonic Electronic Components | EXB-V8V102JV
uSD | uSD Card Holder, SPI Interface | SD1 | 1 |  | WM9315CT-ND | Molex | 5040771891
NTC |  | THM1, THM2 | 2 |  | 490-12817-ND | Murata Electronics North America | NXFT15XH103FA1B025
Test point | Test point | TP_CTRST1, TP_DC_VREF1, TP_GND1, TP_GND2, TP_GND3, TP_GND4, TP_PWM1, TP_RST1, TP_SRV1, TP_VFB1 | 10 | SMD | 36-5019CT-ND | Keystone Electronics | 5019
TPS562201 |  | U1 | 1 | SOT-23-6 | 296-44397-1-ND | Texas Instruments | TPS562201DDCR
CAT6219-330TDGT3 | Fixed Low Drop Positive Voltage Regulator, 3.3V, 5-Pin TSOT-23, Tape and Reel | U2 | 1 | SOT-23-5 | CAT6219-330TDGT3CT-ND | ON Semiconductor | CAT6219-330TDGT3
INA219AIDCNR | Zero-Drift, Bi-directional Current / Power Monitor, 3 to 5.5 V, -40 to 125 degC, 8-pin SOP (DCN8), Green (RoHS & no Sb/Br) | U3 | 1 | SOT-23-8 | 296-23770-1-ND | Texas Instruments | INA219AIDCNR
RS232 Transciever |  | U4 | 1 | 16-TSSOP | ICL3232ECV-16Z-T7ACT-ND | Renesas Electronics America Inc. | ICL3232ECV-16Z-T7A
MCP2542 |  | U5 | 1 | 8-SOIC | MCP2542FDT-E/SNCT-ND | Microchip Technology | MCP2542FDT-E/SN
MCP23S08T-E/SS | 8-Bit I/O Expander with Serial Interface, 20-Pin SSOP, Extended Temperature, Tape and Reel | U6 | 1 | 16-SSOP | MCP23S08T-E/SSCT-ND | Microchip Technology | MCP23S08T-E/SS
DRV8814 |  | U7 | 1 | 28-HTSSOP | 296-28359-1-ND | Texas Instruments | DRV8814PWPR
74LVC2G14 |  | U8, U10 | 2 | SOT-363 | 1727-2072-1-ND | Nexperia USA Inc. | 74LVC2G14GW-Q100H
DRV8884 |  | U9 | 1 | 24-HTSSOP | 296-44590-1-ND | Texas Instruments | DRV8884PWPR