## EmbeddedControlSystem_Hengeveld
Comment | Description | Designator | Quantity | Package / Case | Digikey Part Number | Manufacturer Part Number | Manufacturer Part Number
SMD_JMP |  | AI1, AI2, BI1, BI2, JMP3, M1, M2 | 7 | SMD | 36-5019CT-ND | Keystone Electronics | 5019
BU2032 Battery |  | BAT1 | 1 |  | BU2032-1-HD-G | MPD (Memory Protection Devices) | BU2032-1-HD-G
BLUE LED | SMD mono-color Chip LED, WL-SMCW, Red | BEAT1 | 1 | 1206 | 732-4982-1-ND | Wurth Electronics Inc. | 150080BS75000
100nF | Chip Capacitor, 100 nF, +/- 10%, 50 V, -55 to 125 degC, 0603 (1608 Metric), RoHS, Tape and Reel | C1, C2, C3, C4, C5, C6, C11, C14, C16, C17, C20, C21, C22, C23, C24, C25, C26, C27, C28, C32, C34, C35, C36, C38, C39, C44, C45, C46, C49, C50, C53, C56, C57, C58, C60, C63, C66, C64, C65 | 16 | 603 | 732-8013-1-ND | Wurth Electronics Inc. | 885012206095
4.7u | Chip Capacitor, 4.7 uF, +/- 20%, 100 V, -55 to 125 degC, 1210 (3225 Metric), RoHS, Tape and Reel | C7, C8 | 2 | 1210(3225Metric) | 1276-3179-1-ND | Samsung Electro-Mechanics | CL31B475KBHNFNE
22u | Chip Capacitor, 4.7 uF, +/- 20%, 100 V, -55 to 125 degC, 1210 (3225 Metric), RoHS, Tape and Reel | C9, C10 | 2 | 1210(3225Metric) | 1276-1855-1-ND | Samsung Electro-Mechanics | CL32B226KOJNNNE
10n |  | C12, C19, C48, C51, C52, C61 | 1 | 603 | 732-8007-1-ND | Wurth Electronics Inc. | 885012206089
4.7p |  | C13 | 1 | 603 | 732-7772-1-ND | Wurth Electronics Inc. | 885012006030 .
1u |  | C15 | 1 | 805 | 732-7672-1-ND | Wurth Electronics Inc. | 885012207078
3.3u | Chip Capacitor, 4.7 uF, +/- 20%, 100 V, -55 to 125 degC, 1210 (3225 Metric), RoHS, Tape and Reel | C18 | 1 | 1210(3225Metric) | 1276-2729-1-ND | Samsung Electro-Mechanics | CL31A335KOCLNNC
47pF |  | C29, C31 | 2 | 603 | 399-16402-1-ND | KEMET | C0603C470K5RAC7867
47nF |  | C30 | 1
1u |  | C33 | 1
10nF |  | C37, C40, C41 | 3
100u | Aluminum Electrolytic Capacitor, UD Series, Low Impedance, 100 uF, 35 V, + / - 20%, -55 to 105 degC, Chip Type, 8 x 10 mm D x L, Pb-Free, Reel | C42, C43, C54, C55, C62 | 5
470n |  | C47, C59 | 2
SL44HE | Schottky Power Rectifier, 2-Pin SMC, 40V, 8A | D1 | 1
SM12T1G | Transient Voltage Suppressor Diode Array, Dual Common Anode Diodes for ESD Protection, 3-Pin SOT-23, Pb-Free, Tape and Reel | D2, D3 | 2
Header 2 | Header, 2-Pin | DCM1, DCM2, JMP1, JMP2, P7, P12, P13, P18 | 8
1734354-1 | D-Subminiature Socket, Pitch 1.385 mm, 9 Position, Height 12.5 mm, Tail Length 3.2 mm, RoHS, Tray | J1 | 1
74404064047 | WE-LQS SMD Power Inductor, L=4.7 µH | L1 | 1
LCD Module | Header, 16-Pin | LCD1 | 1
RED LED | SMD mono-color Chip LED, WL-SMCW, Red | LEDRX1, MTR1, MTR2 | 3
GREEN LED | SMD mono-color Chip LED, WL-SMCW, Red | LEDTX1, PWR1 | 2
Nucleo | STM32F303 Nucleo Development Board | P1 | 1
Header 4 | Header, 4-Pin | P2, P5, P10 | 3
2PIN_SCREW_TERM_3_5MM |  | P3 | 1
Barrel Jack |  | P4 | 1
Header 10X2 RIGHT | Header, 10-Pin, Dual row, Right Angle | P6 | 1
Header 3 | Header, 3-Pin | P8, P9, P11 | 3
Header 8X2 Right | Header, 8-Pin, Dual row, Right Angle | P14, P15, P16 | 3
Header 6 | Header, 6-Pin | P17 | 1
2N7002,215 | N-Channel Trench MOSFET, 60 V, 0.3 A, 3-Pin SOT23, Tape and Reel | Q1 | 1
0R |  | R1 | 1
470R |  | R2, R8 | 2
3K3 |  | R3, R4 | 2
56K 1% |  | R5 | 1
10k 1% |  | R6, R49 | 2
0R05 1W |  | R7, R9 | 2
10R |  | R10, R11 | 2
1.2K |  | R12 | 1
680R |  | R13 | 1
60R |  | R14, R15 | 2
10K | Square Trimpot Trimming Potentiometer, 100 KOhm, 0.25 W, -55 to 125 degC, 3-Pin THD, RoHS, Tube | R16 | 1
0R |  | R17, R18 | 2
100K |  | R19, R38 | 2
1K |  | R20, R21, R22, R33 | 4
0R22 1W | Low Ohmic Thick Film Chip Resistor, 0.47 Ohm, -55 to 125 degC, 2-Pin SMD, RoHS, Tape | R23, R24 | 2
10K |  | R25, R26, R27, R31, R32, R34, R39, R40 | 8
1M |  | R28 | 1
330R |  | R29, R30 | 2
45K |  | R35, R36 | 2
100 |  | R37 | 1
100R |  | R41, R42 | 2
8RES_ISO_ARRAY | 4 Resistor Array | R43, R44, R45, R46, R47, R48 | 6
uSD | uSD Card Holder, SPI Interface | SD1 | 1
NTC |  | THM1, THM2 | 2
Test point | Test point | TP_CTRST1, TP_DC_VREF1, TP_GND1, TP_GND2, TP_GND3, TP_GND4, TP_PWM1, TP_RST1, TP_SRV1, TP_VFB1 | 10
TPS562201 |  | U1 | 1
CAT6219-330TDGT3 | Fixed Low Drop Positive Voltage Regulator, 3.3V, 5-Pin TSOT-23, Tape and Reel | U2 | 1
INA219AIDCNR | Zero-Drift, Bi-directional Current / Power Monitor, 3 to 5.5 V, -40 to 125 degC, 8-pin SOP (DCN8), Green (RoHS & no Sb/Br) | U3 | 1
RS232 Transciever |  | U4 | 1
MCP2542 |  | U5 | 1
MCP23S08T-E/SS | 8-Bit I/O Expander with Serial Interface, 20-Pin SSOP, Extended Temperature, Tape and Reel | U6 | 1
DRV8814 |  | U7 | 1 |  | HTSSOP28PWP | HTSSOP28PWP | HTSSOP28PWP
74LVC2G14 |  | U8, U10 | 2
DRV8884 |  | U9 | 1 |  | HTSSOP28PWP | HTSSOP28PWP | HTSSOP28PWP